## Class B Power Consumption
Device power consumption - Receive mode (SX1262) | 5.3 | mA
Parameter | Value | Unit
Beacon
Effective Beacon periodicity | 128 | seconds
Beacon airtime for EU868 / SF9 | 0.173 | seconds
Average current due to beacon listening | 7.1633 | uA
PingSlot
Pingslot periodicity | 128 | seconds
Pingslot Spreading Factor | 9 | SF
Number of DL frames received over pingslots per day | 2 | #
Downlink class B Application Payload length | 20 | Bytes
Downlink frame airtime | 246.784 | ms
Device preamble detection period | 30 | milliseconds
Average current due to pingslot listening | 1.2422 | uA
Average current due to DL class B reception on pingslot | 0.030277 | uA
Average current increase due to class B mode (radio part only) | 8.4357 | uA
Target battery lifetime | 10 | years
Additional battery capacity required to operate class B | 738.9713 | mAh
Note on C2: [Threaded comment] Your version of Excel allows you to read this threaded comment; however, any edits to it will get removed if the file is opened in a newer version of Excel. Learn more: https://go.microsoft.com/fwlink/?linkid=870924 Comment: Note: Rx Boosting mode is assumed